## Primary Puma Parts
MCU |  |  | Element14 Order Code
mcu |  |  | 1380343 | MC9S12XDP512MAL
R177 | 10K |  | 9234136 | 0805 Package
R178 | 10K |  | 9234136 | 0805 Package
R179 | 10K |  | 9234136 | 0805 Package
R181 | 10K |  | 9234136 | 0805 Package
R180 | 4.7K | Check value
C95 | 100nF
C94 | 330pF
C93 | 3.3nF
R175 | 3.9K
C97 | 22pF
R176 | 10M | Check value
X3 | 16MHz
C98 | 0.1uF
C97 | 0.1uF
R251 |  | Check for mods
C100 | 0.1uF
C101 | 0.1uF
C102 | 0.1uF
USB
U20 | FT232RL |  | 1146032 | FTDI
C105 | 0.1uF
| 4.7uF | Mounted over top mod
C104 | 100nF
R184 | 2K |  | 9334084 | 0805 Package
R185 | Change to cap 10nF
J1 | Mini usb connector |  | 1355761 | Mini USB - type b
D82 | LED tx |  | 1226390 | Red 0805 package | 20mA | Check FTDI current handling
D83 | LED rx |  | 1465996 | Green 0805 package | 20mA | Check FTDI current handling
R182 | 470R |  | 1809376 | 0805 Package
R183 | 470R |  | 1809376 | 0805 Package
MCU Power
U2 | MIC2954
C5 | 22uF
C6 | 0.1uF
D92 | IN4148
C2 | 10uF
C3 | 0.1uf
D1 | 1N4007 | Not needed jumper
Secondary Power
D3 | 1N4007 | Not needed jumper
R2 | Why is this here?? Current limiting but why?
U4 | LM2937
Q19 | PNP transistor higher current
Q18 | NPN transistor low current
R227 | 10K |  | 9234136 | 0805 Package
R226 | 22K
C8 | 10uF
C9 | 0.1uF
D4 | 1N4007
C10 | 22uF
C11 | 2200uF
C12 | 0.1uF

## BVR
Battery Voltage Reference
R105 | 3.9K
R106 | 1K
R52 | Error on pcb ----> Jumper
C31 | 0.1uF
D36 | Schottky
D35 | 1N4148
R49 | 470R

## MAP
Manifold Air Pressure
U6 | MPX4250A
C23 | 0.1uF
C24 | 47pF
C66 | 0.22uF
R134 | 470R
R51 | Jumper
R48 | Jumper
D33 | Not used no connection
D34 | Not used no connection
C30 | Not used no connection

## AAP
Altitude Air Pressure
U5 | MPX4100A
C21 | 0.1uF
C20 | 47pF
C19 | Not used no connection
R50 | 470R
C29 | 0.22uF
D31 | Not used no connection
D32 | Not used no connection
R47 | Jumper

## RPM
RPM - VR Input 1
U29 | MAX9924
R214 | 10K
C126 | 0.1uF
C125 | 1nF
R212 | 10K
R213 | 10K
RPM - VR Input 2
U30 | MAX9924
R217 | 10K
C128 | 0.1uF
C127 | 1nF
R215 | 10K
R216 | 10K

## Fuel
Fuel Pump
D49 | LED | Mod /Swap location with R73
R73 | 2.4K | Mod /Swap location with D49
R72 | 100K
R71 | 1K
R74 | Not used no connection
C39 | Not used no connection

## CHT
Cylinder Head Temperature
C75 | 0.1uF
R149 | 470R
C74 | 0.1uF
C73 | Not used no connection
R148 | Change to diode
R147 | 2.4K | Mod to do

## MAT
Manifold Air Temperature
C81 | 0.1uF
R155 | 470R
C74 | 0.1uF
C79 | Not used no connection
R154 | Change to diode
R153 | 2.4K | Mod to do

## IAT
Intake Air Temperature
C78 | 0.1uF
R152 | 470R
C77 | 0.1uF
C76 | Not used no connection
R151 | Change to diode
R150 | 2.4K

## TPS
Throttle Position Sensor
R173 | 470R
C91 | 0.1uF
D71 | Schottky
D70 | 1N4148

## INJECTION
Injector 1
R203 | 1K
R257 | 2.4K
D110 | LED
D89 | Not used no connection YET
Q15 | VNB10N07 | 1775617 | MOSFET, N CH, 100A, 80V, PG-TO220-3
C118 | Change to R=100K and mod to ground on pin 3 of u26 when not using "Peak and Hold" Circuit
Injector 2
1K
2.4K
LED
Not used no connection YET
VNB10N07
Change to R=100K and mod to ground on pin 3 of u26 when not using "Peak and Hold" Circuit
Injector 3
1K
2.4K
LED
Not used no connection YET
VNB10N07
Change to R=100K and mod to ground on pin 3 of u26 when not using "Peak and Hold" Circuit
Injector 4
1K
2.4K
LED
Not used no connection YET
VNB10N07
Change to R=100K and mod to ground on pin 3 of u26 when not using "Peak and Hold" Circuit
Injector 5
1K
2.4K
LED
Not used no connection YET
VNB10N07
Change to R=100K and mod to ground on pin 3 of u26 when not using "Peak and Hold" Circuit
Injector 6
1K
2.4K
LED
Not used no connection YET
VNB10N07
Change to R=100K and mod to ground on pin 3 of u26 when not using "Peak and Hold" Circuit
Injector 7
1K
2.4K
LED
Not used no connection YET
VNB10N07
Change to R=100K and mod to ground on pin 3 of u26 when not using "Peak and Hold" Circuit
Injector 8
1K
2.4K
LED
Not used no connection YET
VNB10N07
Change to R=100K and mod to ground on pin 3 of u26 when not using "Peak and Hold" Circuit

## IGNITION
Ignition 1
R29 | 2.4K
D20 | LED
Q4 | Mosfet_N Channel
D79 | Possible Not used No connection YET
R7 | Jumper
R30 | 10K
D10 | 5.1v Zener
ignition 2
2.4K
LED
Mosfet_N Channel
Possible Not used No connection YET
Jumper
10K
5.1v Zener
ignition 3
2.4K
LED
Mosfet_N Channel
Possible Not used No connection YET
Jumper
10K
5.1v Zener
ignition 4
2.4K
LED
Mosfet_N Channel
Possible Not used No connection YET
Jumper
10K
5.1v Zener